## Sheet1
Task Number | Description | Work Instructions
1 | Install the battery module in the rear compartment, connect to the high-voltage harness, and verify torque on fasteners. | ### Work Instructions for Installing the Battery Module #### Task: Install the battery module in the rear compartment, connect to the high-voltage harness, and verify torque on fasteners. --- #### Safety Precautions: 1. **Personal Protective Equipment (PPE)**: Always wear safety glasses, gloves, and steel-toed boots. 2. **High-Voltage Safety**: Ensure that the vehicle is powered off and the high-voltage system is deactivated before starting the installation. 3. **Avoid Contact**: Do not touch any exposed wires or terminals on the high-voltage harness. 4. **Proper Lifting Techniques**: Use proper lifting techniques or mechanical aids when handling the battery module to prevent injury. 5. **Work Area**: Keep the work area clean and free of any obstructions to prevent tripping hazards. --- #### Required Tools: 1. Torque wrench (calibrated for high-torque applications) 2. Socket set (including the appropriate size for battery module fasteners) 3. Insulated tools (for high-voltage connections) 4. Safety mat (for kneeling while working in the rear compartment) 5. Multimeter (for verifying electrical connections) --- #### Step-by-Step Instructions: 1. **Prepare the Work Area**: - Ensure the rear compartment is clean and free of debris. - Gather all required tools and PPE. 2. **Position the Battery Module**: - With assistance, carefully lift the battery module and position it in the rear compartment. - Align the module with the mounting points. 3. **Secure the Battery Module**: - Insert the fasteners into the designated mounting points. - Hand-tighten the fasteners to hold the battery module in place. 4. **Connect the High-Voltage Harness**: - Locate the high-voltage harness connector. - Ensure the connector is clean and free of debris. - Align the connector with the battery module port and push firmly until it clicks into place. 5. **Torque the Fasteners**: - Using a torque wrench, apply the specified torque to each fastener according to the manufacturer's specifications. - Refer to the torque specification chart for the correct values. 6. **Verify Electrical Connections**: - Use a multimeter to check the voltage at the battery module terminals. - Ensure that the readings are within the acceptable range as per the specifications. 7. **Final Inspection**: - Visually inspect all connections to ensure they are secure and properly seated. - Check for any signs of damage or wear on the battery module and harness. 8. **Document the Installation**: - Record the installation date, torque values, and any observations in the production log. - Sign off on the installation checklist to confirm completion. --- #### Acceptance Checks: - Ensure that all fasteners are torqued to the specified values. - Confirm that the high-voltage harness is securely connected and free of any damage. - Verify that the battery module is properly seated and secured in the rear compartment. - Check that all safety precautions were followed during the installation process. --- By following these work instructions, you will ensure a safe and effective installation of the battery module in the rear compartment.
2 | Calibrate the ADAS (Advanced Driver Assistance Systems) radar sensors on the front bumper using factory alignment targets. | ### Work Instructions for Calibrating ADAS Radar Sensors on Front Bumper #### Safety Precautions: 1. **Personal Protective Equipment (PPE)**: Always wear safety glasses, gloves, and steel-toed boots while performing this task. 2. **Work Area Safety**: Ensure the work area is clean and free of any obstructions. Keep tools and equipment organized. 3. **Vehicle Safety**: Ensure the vehicle is in "Park" mode with the engine turned off before starting the calibration process. 4. **Electrical Safety**: Be cautious when working with electrical components. Ensure that the vehicle's battery is disconnected if necessary. 5. **Avoid Direct Eye Exposure**: Do not look directly into the radar sensor while it is active, as it may emit signals that could be harmful. #### Required Tools: 1. Factory alignment targets (specific to the vehicle model) 2. Calibration tool (if applicable) 3. Torque wrench 4. Screwdriver set 5. Leveling tool 6. Measuring tape 7. Laptop or diagnostic tool (for software calibration, if required) #### Acceptance Checks: 1. Verify that the radar sensors are securely mounted and free from any obstructions. 2. Confirm that the alignment targets are set up correctly according to the factory specifications. 3. Check that the calibration tool is functioning properly and is compatible with the vehicle model. 4. Ensure that all connections are tight and that there are no visible damages to the wiring or sensors. ### Step-by-Step Instructions: 1. **Prepare the Work Area**: - Clear the area around the vehicle and ensure all tools are within reach. - Set up the factory alignment targets according to the specifications provided in the service manual. 2. **Inspect the Radar Sensors**: - Check the radar sensors on the front bumper for any physical damage or misalignment. - Ensure that the sensors are clean and free from dirt or debris. 3. **Secure the Vehicle**: - Place wheel chocks behind the rear wheels to prevent any movement. - Ensure the vehicle is on a level surface. 4. **Connect the Calibration Tool**: - If using a diagnostic tool, connect it to the vehicle’s OBD-II port. - Power on the tool and select the appropriate vehicle model for calibration. 5. **Align the Targets**: - Use the measuring tape and leveling tool to position the factory alignment targets at the specified distance and height from the vehicle. - Double-check the alignment to ensure accuracy. 6. **Calibrate the Radar Sensors**: - Follow the prompts on the calibration tool to initiate the calibration process. - Monitor the tool for any error messages or alerts during the calibration. 7. **Verify Calibration**: - Once the calibration is complete, perform a verification check using the diagnostic tool to ensure that the radar sensors are functioning correctly. - Check for any fault codes and clear them if necessary. 8. **Final Inspection**: - Inspect the radar sensors and alignment targets to ensure everything is securely in place. - Confirm that all tools are removed from the work area and that the vehicle is ready for the next stage of production. 9. **Document the Calibration**: - Record the calibration results in the vehicle’s service log, including any adjustments made and the date of calibration. 10. **Reassemble and Clean Up**: - If any components were removed during the process, reassemble them according to the service manual. - Clean the work area and return all tools to their designated storage locations. By following these work instructions, you will ensure that the ADAS radar sensors are calibrated accurately and safely, contributing to the overall quality and performance of the vehicle.
3 | Apply anti-corrosion sealant to all exposed welds on the door panels before painting. | ### Work Instructions for Applying Anti-Corrosion Sealant to Door Panels #### Safety Precautions: 1. **Personal Protective Equipment (PPE)**: Always wear safety goggles, gloves, and a respirator mask when handling sealants to protect against fumes and skin contact. 2. **Ventilation**: Ensure the work area is well-ventilated to avoid inhaling harmful vapors. 3. **Spills**: Be aware of the potential for spills. Keep absorbent materials nearby to clean up any accidental spills immediately. 4. **Fire Safety**: Keep flammable materials away from the work area and ensure that fire extinguishers are accessible. #### Required Tools: 1. **Anti-Corrosion Sealant**: Ensure you have the correct type of sealant specified for the model. 2. **Sealant Applicator**: Use a caulking gun or a brush, depending on the sealant type. 3. **Cleaning Cloths**: For cleaning surfaces before application. 4. **Masking Tape**: To protect areas that should not receive sealant. 5. **Safety Goggles and Gloves**: As mentioned in safety precautions. 6. **Respirator Mask**: To protect against fumes. #### Work Instructions: 1. **Preparation of Work Area**: - Ensure the work area is clean and free of debris. - Set up adequate lighting to clearly see all exposed welds on the door panels. 2. **Inspect Door Panels**: - Check each door panel for any visible rust or damage. Report any issues to your supervisor before proceeding. 3. **Clean the Surface**: - Use a cleaning cloth to wipe down all exposed welds on the door panels to remove any dust, grease, or contaminants. Ensure the surface is dry before applying sealant. 4. **Masking**: - Use masking tape to cover areas adjacent to the welds that should not receive sealant. This will ensure a clean application and prevent overspray. 5. **Prepare Sealant**: - If using a caulking gun, load the anti-corrosion sealant into the gun according to the manufacturer's instructions. If using a brush, ensure it is clean and ready for use. 6. **Apply Sealant**: - Starting from one end of the weld, apply a uniform bead of sealant along all exposed welds. Ensure complete coverage without gaps. - If using a brush, apply a generous amount of sealant to the welds, ensuring it penetrates any crevices. 7. **Smooth the Sealant**: - Use a clean finger or a smoothing tool to smooth out the sealant, ensuring it adheres well to the surface and has a neat appearance. 8. **Inspect Application**: - After applying the sealant, inspect each weld to ensure complete coverage. Look for any missed spots or areas that need additional sealant. 9. **Remove Masking Tape**: - Carefully remove the masking tape while the sealant is still wet to avoid pulling away any sealant from the welds. 10. **Curing Time**: - Allow the sealant to cure as per the manufacturer's instructions before proceeding to the painting process. Ensure that the area remains undisturbed during this time. #### Acceptance Checks: - **Visual Inspection**: Ensure that all exposed welds have a uniform application of sealant with no gaps or missed areas. - **Adhesion Test**: Lightly touch the sealant to ensure it is tacky but not wet, indicating proper application. - **Documentation**: Record the completion of the task in the production log, noting any issues encountered during the process. By following these work instructions, you will ensure that the door panels are properly protected against corrosion before painting.
4 | Perform leak test on coolant system after radiator installation. Record pressure readings and verify against specifications. | ### Work Instructions for Performing Leak Test on Coolant System After Radiator Installation #### Safety Precautions: 1. **Personal Protective Equipment (PPE)**: Always wear safety goggles, gloves, and a lab coat or coveralls to protect against coolant splashes and sharp edges. 2. **Work Area**: Ensure the work area is clean and free of any obstructions. Keep flammable materials away from the testing area. 3. **Coolant Handling**: Handle coolant with care. If any spills occur, clean them immediately to prevent slips and falls. 4. **Pressure Equipment**: Be cautious when using pressure testing equipment. Ensure all connections are secure before applying pressure. 5. **Hot Engine Caution**: Ensure the engine is cool before starting the leak test to avoid burns from hot components. #### Required Tools: 1. **Pressure Testing Kit**: Includes a pressure gauge and adapter for the radiator. 2. **Coolant**: Ensure you have the correct type of coolant for the vehicle model. 3. **Rags or Towels**: For cleaning up any spills. 4. **Safety Goggles and Gloves**: For personal protection. 5. **Recording Device**: Notepad or digital device for recording pressure readings. #### Acceptance Checks: 1. **Pressure Specifications**: Verify the acceptable pressure range for the coolant system as per the vehicle’s service manual. 2. **Leak Inspection**: Check for any visible leaks around the radiator, hoses, and connections. 3. **Pressure Stability**: Ensure the pressure remains stable for the specified duration during the test. ### Step-by-Step Work Instructions: 1. **Preparation**: - Ensure the vehicle is parked on a level surface and the engine is cool. - Gather all required tools and PPE. 2. **Inspect the Radiator Installation**: - Visually inspect the radiator and all connections for proper installation and tightness. 3. **Connect Pressure Testing Kit**: - Remove the radiator cap carefully to avoid any residual pressure. - Attach the pressure testing adapter to the radiator neck securely. 4. **Apply Pressure**: - Use the pressure testing kit to apply pressure to the coolant system. Gradually increase the pressure to the specified level (refer to the service manual for the exact pressure). 5. **Monitor Pressure Readings**: - Observe the pressure gauge and record the initial pressure reading on your recording device. 6. **Check for Leaks**: - While maintaining the pressure, visually inspect all areas of the coolant system, including the radiator, hoses, and connections, for any signs of leaks. 7. **Stabilize Pressure**: - Maintain the pressure for the specified duration (usually 10-15 minutes) as per the service manual. 8. **Record Final Pressure Reading**: - After the stabilization period, record the final pressure reading from the gauge. 9. **Evaluate Results**: - Compare the recorded pressure readings against the specifications in the service manual. - If the pressure is within the acceptable range and no leaks are detected, proceed to the next step. If not, identify and rectify any leaks before proceeding. 10. **Release Pressure**: - Carefully release the pressure from the system using the pressure release valve on the testing kit. 11. **Remove Testing Equipment**: - Disconnect the pressure testing adapter from the radiator and replace the radiator cap securely. 12. **Final Inspection**: - Conduct a final visual inspection of the coolant system to ensure everything is in order and there are no leaks. 13. **Documentation**: - Document the pressure readings and any observations in the vehicle’s service record. 14. **Clean Up**: - Clean the work area, dispose of any used rags or towels properly, and store tools in their designated locations. 15. **Report**: - Report any issues or discrepancies to the supervisor for further action. By following these work instructions, you will ensure a thorough and safe leak test of the coolant system after radiator installation.
5 | Program the infotainment ECU with the latest software package and validate connectivity with dashboard display. | ### Work Instructions for Programming the Infotainment ECU and Validating Connectivity #### Safety Precautions: 1. **Personal Protective Equipment (PPE)**: Ensure you are wearing safety glasses and gloves at all times. 2. **Static Electricity Precautions**: Use an anti-static wrist strap to prevent damage to electronic components. 3. **Work Area Safety**: Keep the work area clean and free of any obstructions. Ensure that all tools and equipment are in good condition. 4. **Electrical Safety**: Ensure the vehicle is powered off before connecting or disconnecting any electronic components. #### Required Tools: 1. **Laptop with Programming Software**: Ensure the latest software version is installed. 2. **OBD-II Connector Cable**: For connecting the laptop to the vehicle’s OBD-II port. 3. **Anti-static Wrist Strap**: To prevent electrostatic discharge. 4. **Multimeter**: For checking voltage and connectivity if needed. 5. **Flash Drive**: Preloaded with the latest software package for the infotainment ECU. #### Work Instructions: 1. **Preparation**: - Ensure the vehicle is parked on a flat surface and the ignition is turned off. - Connect the anti-static wrist strap to a grounded surface. 2. **Connect the Laptop**: - Locate the OBD-II port in the vehicle (usually under the dashboard near the driver's seat). - Connect the OBD-II connector cable from the laptop to the OBD-II port. 3. **Power On the Laptop**: - Turn on the laptop and launch the programming software. - Ensure the software recognizes the vehicle’s ECU. 4. **Load the Software Package**: - Insert the flash drive containing the latest software package into the laptop. - Follow the software prompts to load the software package onto the infotainment ECU. 5. **Program the Infotainment ECU**: - Select the appropriate ECU from the software interface. - Initiate the programming process by clicking on the “Program” or “Update” button. - Monitor the progress bar and wait for the programming to complete. This may take several minutes. 6. **Verify Programming Success**: - Once programming is complete, the software will display a success message. - If an error occurs, refer to the troubleshooting guide in the software. 7. **Disconnect the Laptop**: - Safely disconnect the OBD-II connector cable from the vehicle. - Remove the flash drive from the laptop. 8. **Validate Connectivity**: - Turn on the vehicle’s ignition (do not start the engine). - Check the dashboard display for the infotainment system to power on. - Verify that the infotainment system responds to inputs (e.g., touch screen, buttons). 9. **Perform Acceptance Checks**: - Confirm that all features of the infotainment system (e.g., radio, navigation, Bluetooth) are functioning correctly. - Use the multimeter to check for proper voltage at the infotainment ECU if any issues arise. - Document any issues or anomalies in the vehicle’s service log. 10. **Final Steps**: - If all checks are successful, clean up the work area and store all tools properly. - Report completion of the task to the supervisor and submit any documentation as required. #### Acceptance Checks: - Infotainment system powers on without errors. - All features (radio, navigation, Bluetooth) function correctly. - No warning lights related to the infotainment system are displayed on the dashboard. - Successful completion of the programming process as indicated by the software. By following these work instructions, you will ensure a successful programming and validation process for the infotainment ECU.